## Foglio1
CPU REGISTERS ARCHITECTURE |  |  | can store pointer or data and are 2Byte each |  |  | INSTRUCTION | DESCRIPTION | CODE
[6 empty] | LNI | used to fetch the next instruction and increment the IP | / | INTERNAL INSTRUCTIONS
| NULL | 0x00
| r1 | 0x01 | r5 | 0x05
| r2 | 0x02 | r6 | 0x06 |  | NOP | does nothing memory is initialized with this instruction | 0x00 | ACTUAL INSTRUCTION
| r3 | 0x03 | r7 | 0x07 |  | LD | used to move memory from a register and another register | 0x01
| r4 | 0x04 | r8 | 0x08 |  | LDM | used to move memory from a register to RAM | 0x02
| IP | 0x09 | SP | 0x0A | Special registers | LDI | used to load an immediate data | 0x03
| LP | 0x0B | RP | 0x0C |  | ADD | add two registers | 0x04
[6 empty] | INC | increment a register | 0x05
[6 empty] | SUB | subtract two registers | 0x06
[6 empty] | DEC | decrement a registers | 0x07
[6 empty] | MUL | multiply two registers | 0x08
[6 empty] | DIV | divide two registers as integers | 0x09
[6 empty] | ADDI | same add with an Immediate | 0x0A
[6 empty] | SUBI | same sub with an Immediate | 0x0B
[6 empty] | MULI | same mul with an Immediate | 0x0C
[6 empty] | DIVI | same div with an Immediate | 0x0D
BOBBY/MIMMO architecture | [5 empty] | LDIM | loads data in memory | 0x0E
[6 empty] | LDC | load data into registers conditionally | 0x0F
0x10
0x11
0x12
0x13
0x14
0x15
0x16
0x17
0x18
0x19
0x1A
0x1B
0x1C
0x1D
0x1F
0x20
[6 empty] | HALT | ferma l’esecuzione del processore | 0xFF